## Hoja1
State variables | Phenomena | Type | Parameters | Parameter name | Value | Unit | Value2 | Unit
EtOH | production from glucose | production | gammaG | Exponent of the product inhibition equation for ethanol production | 1.42 | - | 1.42 | -
EtOH | production from xylose | production | gammaX | Exponent of the product inhibition equation for ethanol production | 0.608 | - | 0.608 | -
EtOH | glucose uptake inhibition by product | inhibition | Ki_EtOHmaxGlu | glucose uptake inhibition by product | 103 | kg EtOH m-3 | 103 | g EtOH L-1
EtOH | xylose uptake inhibition by product | inhibition | Ki_EtOHmaxXyl | Xylose uptake inhibition by product | 60.2 | kg EtOH m-3 | 60.2 | g EtOH L-1
Furfuryl alcohol | glucose uptake inhibition by product | inhibition | Ki_FAGlu | Furfuryl alcohol inhibition constant for glucose consumption | 5 | kg FA m-3 | 5 | g FA L-1
Furfuryl alcohol | xylose uptake inhibition by product | inhibition | Ki_FAXyl | Furfuryl alcohol inhibition constant for xylose consumption | 6 | kg FA m-3 | 6 | g FA L-1
Furfural | glucose uptake inhibition by furfural | inhibition | Ki_FurGlu | Furfural inhibition constant for glucose consumption | 0.75 | kg Fur m-3 | 0.75 | g Fur L-1
Furfural | HMF uptake inhibition | inhibition | Ki_FurHMF | Furfural inhibition constant for HMF consumption | 0.25 | kg Fur m-3 | 0.25 | g Fur L-1
Furfural | xylose uptake inhibition by product | inhibition | Ki_FurXyl | Furfural inhibition constant for xylose consumption | 0.35 | kg Fur m-3 | 0.35 | g Fur L-1
Glucose | glucose uptake inhibition by substrate | inhibition | Ki_Glu | Inhibition constant glucose by substrate | 283.7 | kg Glu m-3 | 4800 | g Glu L-1 | -
Glucose | xylose uptake inhibition by catabolite | uptake | Ki_GluXyl | xylose uptake inhibition by catabolite | 10 | kg Glu m-3 | 13 | g Glu L-1 | -
HAc | glucose uptake inhibition by product | inhibition | Ki_HAcGlu | Acetic acid inhibition constant for glucose consumption | 2.74 | kg Fur m-3 | 2.74 | g Fur L-1
HAc | xylose uptake inhibition by product | inhibition | Ki_HAcXyl | Acetic acid inhibition constant for xylose consumption | 0.073 | kg Fur m-3 | 1.8 | g Fur L-1 | -
HMF | glucose uptake inhibition by product | inhibition | Ki_HMFGlu | HMF inhibition constant for glucose consumption | 2 | kg HMF m-3 | 2 | g HMF L-1
HMF | xylose uptake inhibition by product | inhibition | Ki_HMFXyl | HMF inhibition constant for xylose consumption | 10 | kg HMF m-3 | 10 | g HMF L-1
Xylose | xylose uptake inhibition by substrate | inhibition | Ki_Xyl | Inhibition constant glucose by substrate | 18.1 | kg Xyl m-3 | 18.1 | g Xyl L-1
Furfural | furfural uptake | uptake | Ks_Fur | Furfural affinity constant | 0.05 | kg Fur m-3 | 0.05 | g Fur L-1
Glucose | growth from glucose | transformation | Ks_Glu | Affinity constant for glucose consumption | 0.565 | kg Glu m-3 | 0.565 | g Glu L-1
HAc | acetate uptake | uptake | Ks_HAc | Acetate affinity constant | 2.5 | kg Ac m-3 | 2.5 | g Ac L-1
HMF | HMF uptake | uptake | Ks_HMF | HMF affinity constant | 0.5 | kg HMF m-3 | 0.5 | g HMF L-1
Xylose | growth from xylose | transformation | Ks_Xyl | Affinity constant for xylose consumption | 3.4 | kg Xyl m-3 | 3.4 | g Xyl L-1
Furfural | furfural uptake | uptake | nuFurMax | Maximum furfural consumption | 4.67e-05 | s-1 | 0.16812 | h-1
HAc | acetate uptake | uptake | nuHAcMax | Maximum acetate consumption | 1.23e-05 | s-1 | 0.04428 | h-1
HMF | HMF uptake | uptake | nuHMFMax | Maximum HMF consumption | 8.76e-05 | s-1 | 0.31536 | h-1
Glucose | glucose uptake | uptake | nuMaxGlu | Maximum consumption of glucose | 9.19e-05 | s-1 | 2.348 | h-1 | -
Xylose | uptake | uptake | nuMaxXyl | Maximum consumption of xylose | 5.38e-05 | s-1 | 1.622 | h-1 | -
EtOH | production from glucose | transformation | Y_EtOHGlu | Ethanol from glucose yield | 0.47 | kg Eth/kg Glu | 0.47 | g Eth/g Glu
EtOH | production from xylose | transformation | Y_EtOHXyl | Ethanol from xylose yield | 0.4 | kg Eth/kg Xyl | 0.4 | g Eth/g Xyl
Furfural | transformation to Furfuryl Alcohol | transformation | Y_FurFA | Furfuryl alcohol from furfural yield | 1.02 | kg FA/kg Fur | 1.02 | g FA/g Fur
HMF | transformation to acetate | transformation | Y_HAcHMF | Acetate from HMF yield | 0.234 | kg Ac/kg HMF | 0.234 | g Ac/g HMF
Biomass | growth from glucose | transformation | Y_XGlu | Yeast from glucose yield | 0.115 | kg X/kg Glu | 0.115 | g X/g Glu
Biomass | growth from xylose | transformation | Y_XXyl | Yeast from xylose yield | 0.162 | kg X/kg Xyl | 0.162 | g X/g Xyl

## Hoja2
Acetate concentration | 1/A | 1/(1+A) | 1/(1+A/k)
0.25 | 4 | 0.8 | 0.97561
0.5 | 2 | 0.66667 | 0.95238
0.75 | 1.3333 | 0.57143 | 0.93023
1 | 1 | 0.5 | 0.90909
1.25 | 0.8 | 0.44444 | 0.88889
1.5 | 0.66667 | 0.4 | 0.86957
1.75 | 0.57143 | 0.36364 | 0.85106
2 | 0.5 | 0.33333 | 0.83333
2.25 | 0.44444 | 0.30769 | 0.81633
2.5 | 0.4 | 0.28571 | 0.8
2.75 | 0.36364 | 0.26667 | 0.78431
3 | 0.33333 | 0.25 | 0.76923
3.25 | 0.30769 | 0.23529 | 0.75472
3.5 | 0.28571 | 0.22222 | 0.74074
3.75 | 0.26667 | 0.21053 | 0.72727
4 | 0.25 | 0.2 | 0.71429
4.25 | 0.23529 | 0.19048 | 0.70175
4.5 | 0.22222 | 0.18182 | 0.68966
4.75 | 0.21053 | 0.17391 | 0.67797
5 | 0.2 | 0.16667 | 0.66667
5.25 | 0.19048 | 0.16 | 0.65574
5.5 | 0.18182 | 0.15385 | 0.64516
5.75 | 0.17391 | 0.14815 | 0.63492
6 | 0.16667 | 0.14286 | 0.625
6.25 | 0.16 | 0.13793 | 0.61538
6.5 | 0.15385 | 0.13333 | 0.60606
6.75 | 0.14815 | 0.12903 | 0.59701
7 | 0.14286 | 0.125 | 0.58824
7.25 | 0.13793 | 0.12121 | 0.57971
7.5 | 0.13333 | 0.11765 | 0.57143
7.75 | 0.12903 | 0.11429 | 0.56338
8 | 0.125 | 0.11111 | 0.55556
8.25 | 0.12121 | 0.10811 | 0.54795
8.5 | 0.11765 | 0.10526 | 0.54054
8.75 | 0.11429 | 0.10256 | 0.53333
9 | 0.11111 | 0.1 | 0.52632
9.25 | 0.10811 | 0.097561 | 0.51948
9.5 | 0.10526 | 0.095238 | 0.51282
9.75 | 0.10256 | 0.093023 | 0.50633
10 | 0.1 | 0.090909 | 0.5
10.25 | 0.097561 | 0.088889 | 0.49383
10.5 | 0.095238 | 0.086957 | 0.4878
10.75 | 0.093023 | 0.085106 | 0.48193
11 | 0.090909 | 0.083333 | 0.47619
11.25 | 0.088889 | 0.081633 | 0.47059
11.5 | 0.086957 | 0.08 | 0.46512
11.75 | 0.085106 | 0.078431 | 0.45977
12 | 0.083333 | 0.076923 | 0.45455
12.25 | 0.081633 | 0.075472 | 0.44944
12.5 | 0.08 | 0.074074 | 0.44444
12.75 | 0.078431 | 0.072727 | 0.43956
13 | 0.076923 | 0.071429 | 0.43478
13.25 | 0.075472 | 0.070175 | 0.43011
13.5 | 0.074074 | 0.068966 | 0.42553
13.75 | 0.072727 | 0.067797 | 0.42105
14 | 0.071429 | 0.066667 | 0.41667
14.25 | 0.070175 | 0.065574 | 0.41237
14.5 | 0.068966 | 0.064516 | 0.40816
14.75 | 0.067797 | 0.063492 | 0.40404
15 | 0.066667 | 0.0625 | 0.4
15.25 | 0.065574 | 0.061538 | 0.39604
15.5 | 0.064516 | 0.060606 | 0.39216
15.75 | 0.063492 | 0.059701 | 0.38835
16 | 0.0625 | 0.058824 | 0.38462
16.25 | 0.061538 | 0.057971 | 0.38095
16.5 | 0.060606 | 0.057143 | 0.37736
16.75 | 0.059701 | 0.056338 | 0.37383
17 | 0.058824 | 0.055556 | 0.37037
17.25 | 0.057971 | 0.054795 | 0.36697
17.5 | 0.057143 | 0.054054 | 0.36364
17.75 | 0.056338 | 0.053333 | 0.36036
18 | 0.055556 | 0.052632 | 0.35714
18.25 | 0.054795 | 0.051948 | 0.35398
18.5 | 0.054054 | 0.051282 | 0.35088
18.75 | 0.053333 | 0.050633 | 0.34783
19 | 0.052632 | 0.05 | 0.34483
19.25 | 0.051948 | 0.049383 | 0.34188
19.5 | 0.051282 | 0.04878 | 0.33898
19.75 | 0.050633 | 0.048193 | 0.33613
20 | 0.05 | 0.047619 | 0.33333
20.25 | 0.049383 | 0.047059 | 0.33058
20.5 | 0.04878 | 0.046512 | 0.32787
20.75 | 0.048193 | 0.045977 | 0.3252
21 | 0.047619 | 0.045455 | 0.32258
21.25 | 0.047059 | 0.044944 | 0.32
21.5 | 0.046512 | 0.044444 | 0.31746
21.75 | 0.045977 | 0.043956 | 0.31496
22 | 0.045455 | 0.043478 | 0.3125
22.25 | 0.044944 | 0.043011 | 0.31008
22.5 | 0.044444 | 0.042553 | 0.30769
22.75 | 0.043956 | 0.042105 | 0.30534
23 | 0.043478 | 0.041667 | 0.30303
23.25 | 0.043011 | 0.041237 | 0.30075
23.5 | 0.042553 | 0.040816 | 0.29851
23.75 | 0.042105 | 0.040404 | 0.2963
24 | 0.041667 | 0.04 | 0.29412
24.25 | 0.041237 | 0.039604 | 0.29197
24.5 | 0.040816 | 0.039216 | 0.28986
24.75 | 0.040404 | 0.038835 | 0.28777
25 | 0.04 | 0.038462 | 0.28571
25.25 | 0.039604 | 0.038095 | 0.28369
25.5 | 0.039216 | 0.037736 | 0.28169

## Notes
Why in the paper the equations are not multiplied by X?
Error in the stoichiometric table with the HMF uptake
Cuando decimos uptake nos referimos a d/dt?
Concentraciones son extracelulares o intracelulares